## Sheet1
Parameters
Limiting link	DL
Cell edge throughput [Mbps]	3.00
Carrier frequency [MHz]	2600.00
Signal bandwidth [MHz]	20.00
Number of PRBs	100.00	From bw
Allocated bandwidth [kHz]	18000.00	based on number of prbs
Shannon alpha	0.75
Shannon beta	1.25
BS antenna height [m]	33.00	given value
UE antenna height [m]	1.50	chosen value
Coverage probability	0.90
Shadowing std dev [dB]	6.00
Shadowing Ks/sigma	1.28	based on coverage prob.
Load	0.75
HARQ retransmissions	4.00
TMA	yes
Indoor propagation	deep
Transmission
Transmit power per antenna [dBm]	46.00
Number of transmit antennas	2.00
BS total transmit power [dB]	49.01
BS antenna gain [dBi]	19.00
Cable losses [dB]	3.00
TMA insertion loss [dB]	0.50
EIRP [dBm]	64.51
Reception
Target SINR [dB]	-7.31	approx. shannon formula, solve SNR
Thermal noise density [dBm/Hz]	-174.00	background noise from boltzmann an room temp
Noise power in the band [dBm]	-101.45
UE noise factor [dB]	8.00	typical value for 4G UEs
UE antenna gain [dBi]	0.00	typical value
Antenna diversity gain [dB]	3.00	typical value
FDPS scheduling gain [dB]	3.00	given value
HARQ gain [dB]	6.02	solved from amount of retransmissions
Protocol overhead [%]	29.00	value for 20 MHz bandwidth
Protocol overhead [dB]	1.49
Sensitivity [dBm]	-111.29
Margins
SIRmin [dB]	-1.30	based on hbs and coverage prob.
Interference margin [dB]	0.90	based on sirmin, target sinr and load
Shadowing margin [dB]	7.68
Body loss [dB]	3.00	recommended figure
Indoor propagation margin [dB]	18.00	first wall 15 dB + deep indoor 3 dB
Total margins [dB]	29.58
Cell range
MAPL [dB]	146.21
Environment	urban
Hata A	141.08
Hata B	34.95
Hata C	-2.94
Cell range	1.16