## Sheet1
Parameters
Limiting link	DL
Carrier frequency [MHz]	900.00
Signal bandwidth [MHz]	5.00
Number of PRBs	25.00	From bw
Allocated bandwidth [kHz]	4500.00	based on number of prbs
BS antenna height [m]	8.00	given value
UE antenna height [m]	1.70	given value
Coverage probability	0.95
Shadowing std dev [dB]	8.00
Shadowing Ks/sigma	1.64	based on coverage prob.
Load	0.75
HARQ retransmissions	4
TMA	yes
Service area [km²]	100.00
Transmission
HSPA power [dBm]	42.00
Common channels power [dBm]	33
Pilot power [dBm]	33
Number of transmit antennas	2.00	assumption
BS total pilot transmit power [dB]	36.01
BS antenna gain [dBi]	15.00	given value
Cable losses [dB]	3.00	given value
TMA insertion loss [dB]	0.50
EIRP [dBm]	47.51
Reception
Pilot SINR threshold [dB]	-14.00	given value
Thermal noise density [dBm/Hz]	-174.00	given value
Noise power in the band [dBm]	-107.47
UE noise factor [dB]	8.00	given value
UE antenna gain [dBi]	0.00	typical value
Antenna diversity gain [dB]	3.00	typical value
FDPS scheduling gain [dB]	3.00	typical value
HARQ gain [dB]	6.02	solved from amount of retransmissions
Protocol overhead [%]	30.00	value for 20 MHz bandwidth
Protocol overhead [dB]	-1.55
Sensitivity [dBm]	-127.04
Margins
Interference margin [dB]	3.00	given value
Shadowing margin [dB]	13.12
Body loss [dB]	3.00	recommended figure
Indoor propagation margin [dB]	15.00	given value
Margins, indoor [dB]	34.12
Margins, outdoor [dB]	19.12
Sensitivities
Sensitivity, indoor [dBm]	-92.92
Sensitivity, outdoor [dBm]	-107.92
Cell range
MAPL indoor [dB]	140.43	given value
MAPL outdoor [dB]	155.43	given value
Hata A	134.35	given value
Hata B	38.98
Hata C	0.44
Cell range, indoor [km]	1.47
Cell range, outdoor [km]	3.56
Number of cells, indoor
Cell area [km²]	1.40
Number of cells	72.00
Number of cells, outdoor
Cell area [km²]	8.25
Number of cells	13.00