## Sheet1
mmWave link budget

Parameters
Limiting link	UL
Cell edge throughput [Mbps]	5.00	given value
Carrier frequency [GHz]	28.00	given value
Allocated bandwidth [kHz]	100000.00	given value
BS antenna height [m]	33.00	given value
UE antenna height [m]	1.50	given value
Coverage probability	0.90	given value
Implementation loss [dB]	3.00	given value
Shadowing std dev [dB]	6.00	given value
Shadowing Ks/sigma	1.28	value for 0.90 coverage probability
HARQ retransmissions	4.00	given value
Foliage depth [m]	2.00	assumption
Foliage gamma	2.85	from research
Foliage Am	33.34	from research
Foliage sigma	4.65	from research
Transmission
EIRP [dBm]	26.00	computed value
Reception
Target SINR [dB]	-17.53	computed value
Thermal noise density [dBm/Hz]	-174.00	background noise from boltzmann an room temp
Noise power in the band [dBm]	-94.00	computed value
BS noise factor [dB]	3.00	given value
BS antenna gain [dBi]	8.00	given value
Diversity gain [dB]	3.00	typical value
Antenna array gain [dB]	18.06	computed value
Scheduling gain [dB]	3.00	typical value
HARQ gain [dB]	6.02	solved from amount of retransmissions
Sensitivity [dBm]	-146.61
Margins
Interference margin [dB]	0.50	given value
Shadowing margin [dB]	7.68
Body loss [dB]	5.60	from research
Foliage loss [dB]	9.89	computed value
Rain loss [dB]	0.60	from research
Indoor propagation margin [dB]	22.72	computed value
Total margins, indoor [dB]	46.99
Total margins, outdoor [dB]	24.27
Cell range
MAPL, indoor [dB]	125.62
MAPL, outdoor [dB]	148.34
Model	PL’ UMa-NLOS
3D range, indoor [m]	134.07
2D cell radius, indoor [m]	130.31
3D range, outdoor [m]	511.32
2D cell radius, outdoor [m]	510.35

mmWave / LTE deployment scenario, Paris 13e

	mmWave 5 Mbps	mmWave 20 Mbps	LTE
2D cell radius, indoor [km]	0.13	0.09	1.16
2D cell radius, outdoor [km]	0.51	0.35	-
Coverage area, indoor [km²]	0.05	0.02	4.19
Coverage area, outdoor [km²]	0.82	0.39	-
Geographic coverage, indoor [%]	23.13	10.37	100.00
Geographic coverage, outdoor [%]	100.00	100.00	-
Required number of BS sites, indoor	135	299	2
Required number of BS sites, outdoor	9	19	-